## Cover
SCHEDULE OF DILAPIDATIONS
Project: Retail Unit – Shop Stop
Address: 315-317 Sauchiehall Street, Glasgow
Date: 12 November 2025
Basis: Obligations under the Lease (repair and redecoration)

## Area 1 - Ground Floor
Item | Lease | Want of repair | Remedy | U | Q | R | £
1.1 | One | Rear elevation: three holes to stonework. | Fill with colour-matched mortar and make good. | No | 3 | 35
1.2 | Two | Rear fire door and frame painted and scuffed. | Prepare and redecorate both sides and frame with two coats gloss. | m2 | 6 | 18
1.3 | One | Concrete step at rear door cracked and deteriorating. | Break out loose material and reform step in high strength concrete. | No | 1 | 180
1.4 | One | Shopfront: timber elements rotten in places and defective. | Cut out decayed timber, splice in new and make good. | PS | 1 | 300
1.5 | Two | Shopfront paintwork and door heavily scratched. | Prepare and redecorate shopfront and door; clean glazing. | m2 | 20 | 18
1.6 | One | Non‑compliant/loose lead flashing to fascia. | Remove and replace lead flashing to fascia with new. | m | 6 | 35
1.7 | Two | Ceilings to sales area stained and patched; redundant fittings and several holes present. | Remove redundant fittings, hack out blown areas, infill holes, stain block and redecorate. | m2 | 60 | 22
1.8 | One | Ceiling – significant hole at south elevation. | Infill with plasterboard on framing, tape and joint; make good. | No | 1 | 180
1.9 | One | Walls fitted with metal shelving and timber battens; surfaces holed and marked. | Remove all shelving and battens, make good and redecorate throughout. | m2 | 120 | 20
1.10 | One | Flooring to sales area: vinyl laminate sheet marked and failed. | Remove existing and lay new commercial vinyl laminate incl. trims. | m2 | 100 | 35
1.11 | One | L‑shaped counter and raised platform to rear of counter. | Carefully remove counter and raised platform; make good floor and walls. | PS | 1 | 350
1.12 | One | Tenant’s fixtures and waste throughout front shop. | Clear and remove from site; leave swept clean. | PS | 1 | 400
Total

## Area 2 - First Floor
Item | Lease | Want of repair | Remedy | U | Q | R | £
2.1 | Four | Stairwell enclosed with stud partitions and door. | Remove stud partitions and door to stairwell; make good surfaces. | PS | 1 | 300
2.2 | Two | Stair walls and handrail marked/soiled. | Prepare and redecorate walls and woodwork; clean and redecorate handrail/stringers. | m2 | 40 | 14
2.3 | One | Stair nosings worn. | Replace vinyl nosings to treads. | m | 10 | 12
2.4 | Two | Corridor walls soiled with minor holes. | Fill holes and redecorate. | m2 | 30 | 14
2.5 | One | Corridor light fitting blinking. | Replace light fitting and test. | No | 1 | 85
2.6 | One | Corridor laminate flooring poorly applied and marked. | Remove and replace with new commercial vinyl laminate. | m2 | 20 | 35
2.7 | One | Electrical cupboard – missing cover to distribution board. | Provide and fit correct cover to DB. | No | 1 | 120
2.8 | One | Electrical cupboard – suspended ceiling grid deformed with missing tiles and marked lights. | Renew grid and tiles and replace damaged light fitting. | m2 | 8 | 32
2.9 | One | Electrical cupboard – floor rough and debris present. | Clear debris and lightly scarify concrete floor. | m2 | 8 | 7
Total

## Area 3 - Basement
Item | Lease | Want of repair | Remedy | U | Q | R | £
3.1 | Two | Store room ceiling soiled with mould patches. | Clean, treat with fungicidal wash and redecorate. | m2 | 25 | 18
3.2 | One | Emergency light defective. | Replace with new LED emergency bulkhead and test. | No | 1 | 85
3.3 | One | Speaker system and redundant fittings to ceiling. | Remove redundant equipment and make good. | No | 2 | 25
3.4 | Two | Store room walls marked with fixing holes. | Fill and redecorate throughout. | m2 | 80 | 14
3.5 | One | Wall‑mounted mechanical ventilation not working. | Service or remove and make good. | No | 1 | 90
3.6 | One | Laminate vinyl floor to store missing and stained. | Remove and replace with new vinyl to full area. | m2 | 60 | 35
3.7 | One | No door to store room. | Supply and hang new solid core door with ironmongery. | No | 1 | 220
3.8 | Two | Rear bedroom/office – walls and ceiling require redecoration; impact damage present. | Repair damaged areas, remove whiteboards, make good and redecorate. | m2 | 60 | 14
3.9 | One | Tiles to east wall approx 5m x 0.5m to be removed and wall made good. | Remove tiles, make good substrate and skim finish. | m2 | 2.5 | 45
3.10 | One | Slow/obsolete light fitting. | Replace with new LED fitting. | No | 1 | 85
3.11 | One | Electric convector heater present. | Remove and make safe electrically. | No | 1 | 70
3.12 | One | Install new skirting to east wall. | Supply and fix new timber skirting primed and painted. | m | 5 | 9
3.13 | One | Carpet tiles very poor and loose. | Lift and replace with new carpet tiles incl. prepping. | m2 | 20 | 30
3.14 | One | Remove bed and miscellaneous fittings. | Strip out and cart away; leave clear. | PS | 1 | 120
3.15 | Two | Men’s toilet – ceilings and walls soiled; fittings loose. | Redecorate ceilings and walls; replace defective light fittings and make good. | m2 | 40 | 18
3.16 | One | Men’s toilet – replace broken downlighters. | Supply and fit 4 new downlighters and test. | No | 4 | 60
3.17 | One | Men’s toilet – ceramic wall finish soiled with missing tile. | Regrout, replace one broken tile and make good. | m2 | 4 | 30
3.18 | One | Men’s toilet – vinyl flooring stained. | Replace with new non‑slip vinyl incl. coved skirtings. | m2 | 12 | 35
3.19 | One | Men’s toilet – sanitaryware to be cleaned and serviced; ventilation not working. | Clean and service WCs, urinal and WHBs and reinstate/repair mechanical extract. | PS | 1 | 160
3.20 | Two | Female toilet – redecorate as men’s. | Prepare and redecorate ceilings and walls. | m2 | 35 | 18
3.21 | One | Female toilet – two downlighters broken. | Replace 2 no. downlighters and test. | No | 2 | 60
3.22 | One | Female toilet – vinyl flooring marked. | Replace with new non‑slip vinyl. | m2 | 10 | 35
3.23 | One | Female toilet – clean and service sanitaryware and ventilation. | Thoroughly clean and service WHBs and WCs; test extract. | PS | 1 | 140
3.24 | Two | Rear store – ceilings and walls require redecoration. | Prepare and redecorate ceilings, walls and skirtings. | m2 | 50 | 18
3.25 | One | Rear store – laminate floor to be renewed. | Remove and replace laminate floor with commercial vinyl. | m2 | 25 | 35
3.26 | One | Rear store – emergency light requires replacement. | Install new LED emergency light fitting and test. | No | 1 | 85
3.27 | One | Rear store – remove desk to RHS on entry. | Strip out desk and make good. | PS | 1 | 60
Total

## Collection
Area | Total (£)
Area 1 - Ground Floor
Area 2 - First Floor
Area 3 - Basement
Grand Total